## Export
Doc. Revision |  | Description | [7 empty] | Document Number |  | Job Number |  | Date |  | BY | CHK | APP | PE | Stamps Apply to Current Revision Only
0 |  | LINE LIST ISSUED FOR CONSTRUCTION | [7 empty] | G02-1-PRD0154-M-LL-01-P01-01 |  | 2026.1111 |  | 2025-10-07 |  | AUTO | AUTO | AUTO | AUTO
1 |  | LINE LIST ISSUED FOR CONSTRUCTION WITH OPTION(S) 3, 9 | [7 empty] | G02-1-PRD0154-M-LL-01-P01-01 |  | 2026.1111 |  |  |  | AUTO | AUTO | AUTO | AUTO
Notes: | [37 empty] | Master Document Number: G02-0-M-LL-00-001-01
1. The line designation table is only issued in its entirety when it is stamped with either "master line list" or "master line designation table". | [12 empty] | 4. Hardness testing may be performed in lieu of PWHT to satisfy NACE Requirements. PWHT shall not be waived if it is a code, pipe class or
Otherwise, this line designation table is only part of the master line list for the site LSD listed below. | [12 empty] | process requirement. Verify with engineering as to what type of PWHT is stated. | [24 empty] | LINE DESIGNATION TABLE
2. Hydrostatic test pressure are meant for testing of the piping. Piping components and subassemblies may be tested either separately or as | [12 empty] | 5. 100% radiography means that all of the butt-welded joints within a given lot are to be radiographed for its entire circumferential weld.
assembled piping, subject to the requirements of the code of construction. Fabricators shall ensure that components not meeting the full | [12 empty] | 6. Spot radiography (i.e. 10% or 15%) means that a percentage of all butt-welded joints shall be radiographed for its entire circumferential | [24 empty] | SCOVAN INC.
hydrostatic test pressure are isolated to prevent equipment or component damage. | [12 empty] | weld. Progressive sampling as per ASME B31.3 shall be followed. | [24 empty] | PADX
3. Piping components and subassemblies may be tested either separately or as assembled piping, subject to the requirements of the code of construction. Item's such as manual | [37 empty] | Site Location TBD
valves are considered piping components and shall be tested in conjunction with the piping system they are to be installed in, as well as the applicable code of construction that
applies to its operating service. Fabricators shall ensure that components not meeting the full hydrostatic pressure are isolated to prevent equipment or component damage.
Line Designation | [6 empty] | Client | Fluid |  | Operating Conditions |  | Piping Design Conditions |  |  | Design |  | Pipe |  |  | NDE | [5 empty] | PWHT3 | Pressure Test 2 |  | Coating |  | Client | Pad X Standard | Package Location |  | Over Pressure Protection |  |  | Line Routing |  | Comments | Regulatory Sheet No. | Line Revision No.
NPS | Comm. | Line Class | Line No. | Insul. | HT | Maint. Temp. | Line No. | Type | Phase | Pressure (kPag) | Temp. (°C) | Pressure (kPag) | Temp. (°C) | MDMT (°C) | Code | Service | Conn. | SCH | C.A. (mm) | R.T. | H.T. | M.T. | P.T. | U.T. | V.T. |  | Pressure (kPag) | Type | Internal | External | P&ID | P&ID |  |  | Tag | Governing Case | Max Pressure (kPag) | From | To
89 | S | C1C4 | I0103 | 75H | ET3 | 10 |  | Steam | G | 6500 | 281 | 7900 | 295 | 0 | B31.3 | Normal | BW | XH | 3.2 | 100% | 10% | 100% | - | - | 100% | No | 15315 | Hydro. | N/A | None |  | G02-1-PRD0154-M-PID-01-P01-01 | MOD-01-P01 | O/S | TBD | PSV | 7900 | 89-S-C1C4-I0103 (I01 STEAM INJECTION) | 89-PG-C1C5-I0103 |  | 0 | 0
89 | PG | C1C5 | I0103 | 75H | ET3 | 10 |  | Steam | G | 6500 | 281 | 7900 | 295 | 0 | B31.3 | Normal | BW | XH | 3.2 | 100% | 10% | 100% | - | - | 100% | No | 15315 | Hydro. | N/A | None |  | G02-1-PRD0154-M-PID-01-P01-01 | MOD-01-P01 | O/S | TBD | PSV | 7900 | 89-S-C1C4-I0103 | 114-PG-C1C5-P0103 |  | 0 | 0
89 | S | C1C4 | I0104 | 75H | ET3 | 10 |  | Steam | G | 6500 | 281 | 7900 | 295 | 0 | B31.3 | Normal | BW | XH | 3.2 | 100% | 10% | 100% | - | - | 100% | No | 15315 | Hydro. | N/A | None |  | G02-1-PRD0154-M-PID-01-P01-01 | MOD-01-P01 | O/S | TBD | PSV | 7900 | 89-S-C1C4-I0103 | 89-S-C1C5-I0104 | Line added with Option 9 | 0 | 0
89 | S | C1C5 | I0104 | 75H | ET3 | 10 |  | Steam | G | 6500 | 281 | 7900 | 295 | 0 | B31.3 | Normal | BW | XH | 3.2 | 100% | 10% | 100% | - | - | 100% | No | 15315 | Hydro. | N/A | None |  | G02-1-PRD0154-M-PID-01-P01-01 | MOD-01-P01 | O/S | TBD | PSV | 7900 | 89-S-C1C4-I0104 | 114-PE-C1C5-P0101 | Line added with Option 9 | 0 | 0
89 | PE | C1C5 | I0105 | 64H | ET3 | 60 |  | Emulsion | L | 3000 | 215 | 7900 | 295 | -29 | B31.3 | Normal | BW | XH | 3.2 | 100% | 10% | 100% | - | - | 100% | No | 15315 | Hydro. | N/A | None |  | G02-1-PRD0154-M-PID-01-P01-01 | MOD-01-P01 | O/S | - | OPPSD | - | 89-PE-C1C5-I0105 (INJECTION WELL I01) | 89-PG-C1C5-P0103 |  | 0 | 0
89 | PE | C1C5 | P0101 | 64H | ET3 | 60 |  | Emulsion | L | 3000 | 215 | 7900 | 295 | -29 | B31.3 | Normal | BW | XH | 3.2 | 100% | 10% | 100% | - | - | 100% | No | 15315 | Hydro. | N/A | None |  | G02-1-PRD0154-M-PID-01-P01-01 | MOD-01-P01 | O/S | - | OPPSD | - | 114-PE-C1C5-P0101 | 89-S-C1C5-I0104 |  | 0 | 0
114 | PE | C1C5 | P0101 | 64H | ET3 | 60 |  | Emulsion | L | 3000 | 215 | 7900 | 295 | -29 | B31.3 | Normal | BW | XH | 3.2 | 100% | 10% | 100% | - | - | 100% | No | 15315 | Hydro. | N/A | None |  | G02-1-PRD0154-M-PID-01-P01-01 | MOD-01-P01 | O/S | - | OPPSD | - | PRODUCTION WELL P01 | 114-PE-C1C5-P0101 (I01 PE GROUP HEADER) |  | 0 | 0
114 | PE | C1C5 | P0102 | 64H | ET3 | 60 |  | Emulsion | L | 3000 | 215 | 7900 | 295 | -29 | B31.3 | Normal | BW | XH | 3.2 | 100% | 10% | 100% | - | - | 100% | No | 15315 | Hydro. | N/A | None |  | G02-1-PRD0154-M-PID-01-P01-01 | MOD-01-P01 | O/S | - | OPPSD | - | 114-PE-C1C5-P0101 | 114-PE-C1C5-P0102 (I01 PE TEST HEADER) |  | 0 | 0
89 | PG | C1C5 | P0103 | 64H | ET3 | 60 |  | Produced Gas | G | 3000 | 215 | 7900 | 295 | -29 | B31.3 | Normal | BW | XH | 3.2 | 100% | 10% | 100% | - | - | 100% | No | 15315 | Hydro. | N/A | None |  | G02-1-PRD0154-M-PID-01-P01-01 | MOD-01-P01 | O/S | - | OPPSD | - | 114-PG-C1C5-P0103 | 89-PE-C1C5-I0105 |  | 0 | 0
114 | PG | C1C5 | P0103 | 64H | ET3 | 60 |  | Produced Gas | G | 3000 | 215 | 7900 | 295 | -29 | B31.3 | Normal | BW | XH | 3.2 | 100% | 10% | 100% | - | - | 100% | No | 15315 | Hydro. | N/A | None |  | G02-1-PRD0154-M-PID-01-P01-01 | MOD-01-P01 | O/S | - | OPPSD | - | PRODUCTION WELL P01 | 114-PE-C1C5-P0101 |  | 0 | 0
89 | PG | C1C5 | P0104 | 64H | ET3 | 60 |  | Produced Gas | G | 3000 | 215 | 7900 | 295 | -29 | B31.3 | Normal | BW | XH | 3.2 | 100% | 10% | 100% | - | - | 100% | No | 15315 | Hydro. | N/A | None |  | G02-1-PRD0154-M-PID-01-P01-01 | MOD-01-P01 | O/S | - | OPPSD | - | 114-PG-C1C5-P0103 | 89-PG-C1C5-P0104 (I01 PG TEST HEADER) | Line added with Option 3 | 0 | 0
114 | PG | C1C5 | P0105 | 64H | ET3 | 60 |  | Produced Gas | G | 3000 | 215 | 7900 | 295 | -29 | B31.3 | Normal | BW | XH | 3.2 | 100% | 10% | 100% | - | - | 100% | No | 15315 | Hydro. | N/A | None |  | G02-1-PRD0154-M-PID-01-P01-01 | MOD-01-P01 | O/S | - | OPPSD | - | 114-PG-C1C5-P0103 | 114-PG-C1C5-P0105 (I01 PG GROUP HEADER) |  | 0 | 0
33 | FG | C2C5 | P0106 | 38H | ET1 | 10 |  | Fuel Gas | G | 5500 | 50 | 7900 | 295 | -45 | B31.3 | Normal | SW | 160 | 3.2 | - | 10% | 100% | - | - | 100% | No | 15315 | Hydro. | N/A | None |  | G02-1-PRD0154-M-PID-01-P01-01 | MOD-01-P01 | O/S | - | OPPSD | - | 33-FG-C2C5-P0106 (I01 FG HEADER) | PRODUCTION WELL P01 |  | 0 | 0
33 | FG | C2C5 | P0107 | 38H | ET1 | 10 |  | Fuel Gas | G | 5500 | 50 | 7900 | 295 | -45 | B31.3 | Normal | SW | 160 | 3.2 | - | 10% | 100% | - | - | 100% | No | 15315 | Hydro. | N/A | None |  | G02-1-PRD0154-M-PID-01-P01-01 | MOD-01-P01 | O/S | - | OPPSD | - | 33-FG-C2C5-P0106 | 33-FG-C2C5-P0106 |  | 0 | 0
9.5 | IA | A2B1 | P0108 | - | - | - |  | Instrument Air | Air | 700 | 15 | 1034 | 150 | -45 | B31.3 | Cat. D | Tubing | 0.035 | 0 | - | - | - | - | - | 100% | No | 700 | Leak | N/A | None |  | G02-1-PRD0154-M-PID-01-P01-01 | MOD-01-P01 | O/S | TBD | PSV | 1034 | 33-IA-A2B1-P0108 | PRODUCTION CONTROLS (MOD P01) | Leak test in lieu of hydro per note S32 | 0 | 0
33 | IA | A2B1 | P0108 | - | - | - |  | Instrument Air | Air | 700 | 15 | 1034 | 150 | -45 | B31.3 | Cat. D | THD | XH | 1.6 | - | - | - | - | - | 100% | No | 2940 | Hydro. | N/A | None |  | G02-1-PRD0154-M-PID-01-P01-01 | MOD-01-P01 | O/S | TBD | PSV | 1034 | 33-IA-A2B1-P0108 (I01 IA HEADER) | 33-IA-A2B1-P0108 |  | 0 | 0